## Summary
Approach for developing national information on soil erosion
Approach | Development of national database of soil erosion factors and measured and/or qualitative soil erosion data for modelling soil erosion
Erosion modelling for national scale assessment of soil erosion
Input data preparation (Table 2.3)
Input data | Climate | Precipitation, Temperature, Wind, Relative Humidity
| Soil | Sand, Silt, Clay, Organic matter, Carbonate, Bulk density, Structure, drainage
| Relief | DEM
| Cover | Land cover, surface stoniness, MODIS (Mod09A) images
| Management | Soil conservation practices, Tillage intensity, crop residue management
Expected outputs
Outputs | Output 1 | National maps of soil erosion factors for modelling erosion
30 arc-second (~1x1 km) GeoTiff map format in WGS84 geographic projection
| Output 2 | National maps of soil erosion (dominant types, affected areas, hotspot areas)
30 arc-second (~1x1 km) GeoTiff map format in WGS84 geographic projection
| Output 3 | Technical report for national mapping of soil erosion
PDF document

## Table2.1
Erosion model | Type of model |  |  |  |  | Reference
| Erosion | Algorithm | Time scale | Spatial scale
USLE/RUSLE | Water | Empirical | Averaged | Field/hillslope | (Renard et al., 1991; Wischmeier and Smith, 1978)
WEPP | Water | Mechanistic | Event | Field | (M. A. Nearing et al., 1989)
MUSLE | Water | Empirical | Event | Field | (Williams and Berndt, 1977)
SWAT | Water | Mechanistic | Averaged | Catchment | (Gassman et al., 2007)
WaterERI | Water | Empirical | Averaged | Field/hillslope | (Lobb et al., 2016)
WEQ | Wind | Empirical | Averaged | Field | (Woodruff and Siddoway, 1965)
RWEQ | Wind | Mechanistic | Both | Field | (Fryrear et al., 2000)
WindERI | Wind | Empirical | Averaged | Field/hillslope | (Lobb et al., 2016)
SLEMSA | Water | Empirical | Averaged | Field | (Smith, 1999)
EPIC | Both | Empirical | Averaged | Catchment | (Williams et al., 1983)
WEPS | Wind | Mechanistic | Averaged | Catchment | (Hagen, 2008)
WaTEM/SEDEM | Water | Mechanistic | Averaged | Catchment | (Van Oost et al., 2009)
TEM/TillERI | Tillage | Empirical | Averaged | Catchment | (Lobb et al., 2016)
TillEM/DirTillEM | Tillage | Mechanistic | Averaged | Field | (Li et al., 2007, 2009)
MMF | Water | Empirical | Averaged | Field | (Morgan and Duzant, 2008)
LISEM | Water | Mechanistic | Event | Field | (De Roo et al., 1996)
EROSION-3D | Water | Mechanistic | Event | Catchment | (Schmidt et al., 1999)
EUROSEM | Water | Mechanistic | Event | Field | (Morgan et al., 1998)
KINEROS | Water | Mechanistic | Event | Catchment | (Woolhiser et al., 1990)
ANSWERS | Water | Mechanistic | Event | Catchment | (Beasley et al., 1980)
AGNP | Water | Mechanistic | Event | Catchment | (Young et al., 1989)
AnnAGNPS | Water | Mechanistic | Averaged | Catchment | (Bingner and Theurer, 2001)
EPM | Water | Empirical | Averaged | Catchment | (Dragičević et al., 2018)
CREAMS | Water | Mechanistic | Event | Field | (Knisel and Douglas-Mankin, 2012)
CSLE | Water | Empirical | Averaged | Field | (Liu et al., 2020)
USPED | Water | Empirical | Averaged | Field | (Mitasova et al., 1996)
SEDD | Water | Empirical | Average | Field | (Ferro and Porto, 2000)

## Table2.2
Erosion factor category |  |  | Input data requirements |  | Type of erosion
Main | Sub-category
Climate | Precipitation | Rainfall amounts and intensities, (I10, I30), snowfall amounts |  | Water
| Temperature | Averaged air temperature |  | Wind
| Humidity | Relative humidity |  | Wind
| Pressure | Air pressure and relative humidity |  | Wind
| Wind | Wind speed (at 10-m, 2-m) |  | Wind
Soil | Texture | Proportions of Sand, Silt, Clay contents |  | Wind/Water
| Organic Matter | Organic matter content |  | Wind/Water
| Structure | Calcium carbonate content, dry aggregate, structure class, bulk density |  | Wind/water and Tillage
| Drainage | Permeability and drainage classes |  | Water
Relief | Slope/Length | Digital Elevation Model (DEM) |  | Wind/Water/
| Roughness |  |  | Tillage
Cover | Vegetation | Land cover/use types, crop/vegetation types, crop rotation, vegetation/crop management |  | Wind/Water
| Cover characteristics | Remote sensing images, land cover maps |  | Wind/Water
|  | Surface stoniness |  | Wind erosion
Management | Erosion control | Conservation practices |  | Wind/Water and Tillage
| Tillage | Tillage intensity (depth, speed, frequency) and tillage patterns |  | Wind, Water/Tillage
| Crop residue | Crop residue practices, crop residue type, amount and incorporation |  | Wind/water and Tillage

## Table2.3
Data |  | Data characteristics |  |  |  | Data Source
Data category | Require input data | Units | Data type | Timeframe | Data format
Climate | Rainfall intensity | mm/hr | weather station data | At least 5-year daily/storm data | Table | National
| Rainfall and snowfall amounts | mm | weather station data | At least 5-year monthly/annual data | Table/
| Air Temperature | oC | weather station data | At least 5-year monthly data | map
| Wind (speed and direction) | m/s, direction | weather station data | At least 5-year monthly data
| Dust storm/Visibility | Dust events | weather station data | At least 5-year
event/monthly data
| Relative humidity | % | weather station data | At least 5-year monthly data
| Kinetic Energy-Intensity relationship | Equation |  |  | Report | National
| Erosivity-rainfall relationship | Equation
Soil | Texture (Sand, Silt, & Clay content) | % | Soil profile data | Recent and/or old soil profile data | Table or soil map | National
| Organic matter | % | Soil profile data
| Bulk density | g/cm3 | Soil profile data
| Carbonate content | % | Soil profile data
| Structure | categorical | Soil profile data
| Permeability and drainage | categorical | Soil profile data
| Soil erosion rates | Ton/ha/yr | Measured erosion data | Recent and/or old data | Table | National
Topography | DEM | metres | Elevation map |  | 10-90 m resolution map | National / public*
Cover | Land cover/crop/vegetation cover | categorical | Vector/Raster map | Recent/long-term mean | Map | National or public*
| Surface stoniness | Rock cover (%) | Soil surface data/ Vector/Raster map | Recent and/or old soil | Table or soil map
| Remote sensing image e.g. MODIS (MOD09A) Images | - | Long-term mean image reflectance | 2000 - 2021 | Remote sensing image | Public*
Management | Soil conservation practices | categorical |  | Practice type | Table/map
| Tillage intensity (depth, speed, frequency) and soil disturbance and movement |  | Tillage data | Type of tillage & equipment | Table/map (by crop cover map) | National
|  |  |  | Tillage depth & speed | Table/map (by crop cover map and tillage implement)
|  |  |  | Tillage direction | Table/map (by crop cover)
| Crop residue management |  | Cropping data | cropping patterns | Table/map | National
Residue type, amount and incorporation
Residue Practices